## Rolling Force
Cold Rollling Machine Design
please enter the following parameters | [6 empty] | Calculation
* | Thickness Befor Rolling | 2 | mm |  |  |  | friction cooficant | 0.1291
* | Thickness After Rolling | 1.5 | mm |  |  |  | Angle Of Contact | 7.3562 | degree
* | Radius of Roll | 30 | mm | assume |  |  | lenth of contact | 3.873 | mm
* | Strip Wide | 200 | mm |  |  |  | Aera of contact | 774.5967 | mm^2
* | Rolling speed | 0.1 | m/min | 0.055556 | rad/sec |  | strain | 0.28768
| number of revolution | 0.5303 | rpm |  |  |  | average stress | 116.916 | MPa
* | material | Aluminum 1100 |  |  |  |  | Q | 0.28571
* | yeaild stess | 34 | Mpa | from table |  |  | cooficant of friction | 1.1575
* | ultimate stress | 90 | MPa |  |  |  | Rolling force | 11691.5965 | N
* | k | 180 | MPa |  |  |  | friction force | 1509.3786 | N
* | n | 0.2 | -- |  |  |  | rolling power | 0.0025133 | KW
* | Hardness | 23 | HB |  |  |  |  | 0.0033704 | hp
[7 empty] | strip final velosity | 0.13333 | m/min
[7 empty] | tourqe needed | 45.2402 | N.m
standard sheets Thickness ( 1100-H14 SHEET )
|  | Thickness | Thickness after | width | intial lenth | lenth after
|  | 10 | 9.5 | 200 | 300 | 315.7895
|  | 9.5 | 9 | 200 | 300 | 316.6667
|  | 9 | 8.5 | 200 | 300 | 317.6471
|  | 8.5 | 8 | 200 | 300 | 318.75
|  | 8 | 7.5 | 200 | 300 | 320 |  | 58.458
|  | 7.5 | 7 | 200 | 300 | 321.4286
|  | 7 | 6.5 | 200 | 300 | 323.0769
|  | 6.5 | 6 | 200 | 300 | 325
|  | 6 | 5.5 | 200 | 300 | 327.2727
|  | 5.5 | 5 | 200 | 300 | 330
|  | 5 | 4.5 | 200 | 300 | 333.3333
|  | 4.5 | 4 | 200 | 300 | 337.5
|  | 4 | 3.5 | 200 | 300 | 342.8571
|  | 3.5 | 3 | 200 | 300 | 350
|  | 3 | 2.5 | 200 | 300 | 360
|  | 2.5 | 2 | 200 | 300 | 375
|  | 2 | 1.5 | 200 | 300 | 400
|  | 1.5 | 1 | 200 | 300 | 450
|  | 1 | 0.5 | 200 | 300 | 600

## key
shatf key design | [7 empty] | spline key
[8 empty] | shaft diameter | 24 | mm
[8 empty] | # of spline | w | A |  | torque/l | l | torque
Shaft key design |  |  |  |  | key analysis |  |  |  |  | h | d
[8 empty] | 4 | 5.784 | 1.8 | 20.4 | 79920 | 18 | 1438.56
* | Shaft Diameter | D | 26 | mm | Key material |  |  | 6 | 6 | 1.2 | 21.6 | 82080 | 18 | 1477.44
* | Shaft Torque | T | 45.2402 | N.m | material | steel 1020 |  | 10 | 3.744 | 1.08 | 22 | 115000 | 18 | 2070
* | Key Length | L | 25 | mm | Ssy | 351.571 | Mpa | 16 | 2.352 | 1.08 | 21.84 | 198028.8 | 30 | 5940.864
| for sheer | ls | 2.9695 | mm | sy | 420.507 | Mpa
| for bearing | lb | 1.8916 | mm | safty factor | 1.2 |  | applyeed torque | 45.2402 | N.m | 45.2402
| key width | b | 8 | mm | shear stress design |  |  | spline torque | 2070 | N.m
| key height | h | 7 | mm | shear stress | material allowble | 17.4001
| key way depth shaft | t1 | 3.5 | mm | 17.4001 | 292.9758
| keyway depth hub | t2 | 5.5 | mm | shear stress design
| shear area |  | 0.0002 | m^2 | bearing pressure | material allowble | 39.7716
| bearing area |  |  |  | 39.7716 | 315.3802
| shear force | fs | 3480.0149 | N
| shear stress |  | 17.4001 | MPa
| bearing pressure | p | 39.7716 | Mpa
key list
| shat number | Shaft Diameter | Key Length | key width | key height | check shear | check bearing
1 | gear output ( lower roll) sec 6 | 26 | 25 | 8 | 7 | 17.4001 | 39.7716
2 | [5 empty] | #DIV/0! | #DIV/0!
3 | [5 empty] | #DIV/0! | #DIV/0!
4 | [5 empty] | #DIV/0! | #DIV/0!
5 | [5 empty] | #DIV/0! | #DIV/0!
6 | [5 empty] | #DIV/0! | #DIV/0!
7 | [5 empty] | #DIV/0! | #DIV/0!
8 | [5 empty] | #DIV/0! | #DIV/0!

## diagram
binding moment and tourque diagram
|  | shaft lenth | 373 | mm
| plain | list fo subjected forces |  |  | distance from beging |  | distans of force from bearing 2
#1 | x-y | rolling force | 11691.5965 | N | 179 | mm | 120 | mm
#2 | x-y | roll weight | 186.39 | N | 179 | mm | 120 | mm
#3 | x-y | chain tintion (y) | 4148.3098 | N | 343.5 | mm | 44.5 | mm
#4 | x-y | gear radial force | #REF! | N | 15.5 | mm | 283.5 | mm
#5 | x-z | gear tangental force | #REF! | N | 15.5 | mm | 283.5 | mm
| x-y | lift bearing reaction |  | N
| x-y | right bearing reaction |  | N
| x-z | lift bearing reaction |  | N
| x-z | right bearing reaction |  | N
|  |  |  | x-y |  | x-z
# | diameter | shear force (N) | bending moment (N.m) | shear force (N) | bending moment (N.m) | shear force (N) | bending moment (N.m)
1 | 25.9887 | 486.2961 | 19.878 | -166.32 | 0 | -456.97 | 0
2 | 25 | 6660.7959 | 25.3353 | 6645.102 | -15.708 | -456.97 | -19.878
3 | 60 | 6645.6182 | 125.6669 | 6645.102 | 125.6669 | 82.826 | 0
4 | 60 | 5047.1796 | 285.5292 | -5046.5 | 285.5292 | 82.826 | 0
5 | 25 | 5047.1796 | 184.5998 | -5046.5 | 184.5998 | 82.826 | 0
6 | 16 | 4148.3 | 0 | -4148.3 | 0 | 0 | 0
| max | 503.3522

## shaft design
staic load
safty factor | ns | 1.2 | assume
material |  | AISI 1020
yeiled stress | sy | 351.571 | Mpa
maximum bending moment | m | 503.3522 | N.m
maximum shear | s | 6645.102 | N
torque | T | 45.2402 | N.m
diameter DET | d | 0.025989 | m
diameter MSST | d | 0.025997 | m
diameter DET | d | 25.9887 | mm
diameter MSST | d | 25.9974 | mm
Fatigue load
safty factor | ns | 1.2 | assume
material |  | steel 1020
yeiled stress | sy | 351.571 | Mpa
ultimate tensile stress | uts | 861.695 | Mpa
mean moment | Mm | 0 | N.m
amplitude moment | Ma | 503.3522 | N.m
mean tourque | Tm | 45.2402 | N.m
amplitude tourque | Ta | 0 | N.m
endurence stress | se | 430.8475 | Mpa
surface finched factor | kf | 0.75
diameter DET | d | 0.032287 | m
diameter MSST | d | 0.032288 | m
diameter DET | d | 32.2869 | mm
diameter MSST | d | 32.2875 | mm

## Static SHAFT STRESS
| Shaft stress | [6 empty] | CHECK STATIC | [5 empty] | shaft diffliction
[14 empty] | load per unit lenth | 58457.9825 | N/m
| section radius |  |  | 0.013 | m |  |  | prencible stress | [5 empty] | Length of the beam | 0.2 | m^4
| torque at section |  |  | 45.2402 | N.m |  |  | ơ 1 |  | 21.1955 | Mpa |  |  | Modulus of elasticity | 200000000000 | Pa
| shear force |  |  | 4148.3 | N |  |  | ơ 2 |  | 0 | Mpa |  |  | Area moment of inertia | 6.3643e-07 | m^4
| bending moment |  |  | 7.6 | N.m |  |  | ơ 3 |  | -15.9075 | Mpa |  |  | difflection | 9.568e-06 | m
| fluit radius |  |  | 0 | m |  |  | shaft material
| grove diameter |  |  | 23.6364 | m |  |  | material |  | AISI 1020
| moment o inertia |  |  | 2.242e-08 | m^4 |  |  | yeiled stress |  | 351.571 | Mpa
| secound moment of area |  |  | 4.4841e-08 | m^4 |  |  | safty factor |  | 1.2
| D/d |  |  | 0.0011 |  |  |  | MSST check
| r/d |  |  | 0 |  |  |  | applied stress |  | 37.103 | Mpa | 37.103
| bending strss consentration |  |  | 1.2 |  |  |  | allowble stress |  | 292.9758 | Mpa
| tortion stress concentration |  |  | 1.4 |  |  |  | DET check
| bending stress |  |  | 5.288 | Mpa |  |  | applied stress |  | 32.2407 | Mpa | 32.2407
| shear stress |  |  | 18.3621 | Mpa |  |  | allowble stress |  | 292.9758 | Mpa
| maximum stress |  |  | 21.1955 | Mpa
| menimum stress |  |  | -15.9075 | Mpa
shaft stress analysis section check list
# | Section diameter (mm) | shear force (N) | bending moment (N.m) | stress concentration | [5 empty] | bending strss consentration | tortion stress concentration | MSST | DET
|  |  |  | type | diameter | D/d bending | flit | diameter | D/d tortion
1 | 26 | 486.2961 | 7.6 | grove | 25.2427 | 1.03 | 0 | 21.6667 | 1.2 | 2.372 | 2.1727 | 57.9444 | 50.4527
2 | 30 | 6660.7959 | 25.3353 | flit | 27.2727 | 1.1 | 0 | 15 | 2 | 1.0964 | 0.99555 | 19.9731 | 18.0742
3 | 60 | 6645.6182 | 125.6669 | flit | 59.4059 | 1.01 | 0 | 55.0459 | 1.09 | 1.0322 | 0.98485 | 6.4709 | 6.3849
4 | 60 | 5047.1796 | 285.5292 | flit | 40 | 1.5 | 0 | 50 | 1.2 | 1.0103 | 0.8864 | 13.7408 | 13.7082
5 | 30 | 5047.1796 | 184.5998 | flit | 29.1262 | 1.03 | 0 | 15 | 2 | 1.1084 | 1.0113 | 79.1369 | 78.6644
6 | 26 | 4148.3 | 0 | grove | 23.6364 | 1.1 | 0 | 13 | 2 | 2.3463 | 2.2499 | 59.0197 | 51.1126
| flit | [7 empty] | key way
| bending strss consentration |  |  |  | tortion stress concentration |  |  |  | bending | tortion
| D/d | B | a |  | D/d | B | a |  | kt | kts
| 6 | 0.879 | -0.332 |  | 2 | 0.863 | -0.239 |  | 2.14 | 2.26
| 3 | 0.893 | -0.309 |  | 1.2 | 0.833 | -0.216
| 1.5 | 0.938 | -0.258 |  | 1.09 | 0.903 | -0.127
| 1.1 | 0.951 | -0.238
| 1.03 | 0.981 | -0.184
| 1.01 | 0.919 | -0.17

## gear
Main Gearbox |  |  |  |  | Dimention calculation Stage 1
[5 empty] | pinion number of teeth | Ng | 20 |  | gear number of teeth | Np | 132
input velocity |  | v in | 3.5 | rpm | module | m | 1 | mm | pressure angle | Ø | 20 | deg
output velocity |  | v out | 0.5303 | rpm | gear dimentions
velocity ratio |  | mv | 0.15152 | -- | pinion |  |  |  | gear
[5 empty] | pitch diameter pinion | d | 20 | mm | pitch diameter gear | d | 132 | mm
gear ratio |  |  |  |  | diameter base pinion | db | 18.7939 | mm | diameter base gear | db | 124.0394 | mm
* | m2,3 | 0.15152 | 6.6 |  | outside diameter | Do | 22 | mm | outside diameter | Do | 134 | mm
---------------------------------------------------------------
Number of teeth |  |  |  |  | diametral pitch pinion | pd | 1 | 1/mm | center destance | C | 76 | mm
# | Gear 2 |  | 20 |  | base pitch pinion | pb | 2.9506 | mm | circular pitch pinion | pc | 3.14 | mm
# | Gear 3 |  | 132 |  | addendum | a | 1 | mm | dedendum | b | 1.25 | mm
[5 empty] | whole depth | h | 2.25 | mm | clerance | c | 0.25 | mm
| designe output |  |  |  | lingth of action | z | 5.0733 | mm | contact ratio | mp | 1.7194
| stage | # | N | C | face width |  | 25 | mm
| stage 1 | Gear 2 | 20 | 76 | ----------------------------------------------------------------
|  | Gear 3 | 132 |  | chicking interference |  |  |  | 17.0403 | 17.0403
ideler |  |  |  |  | Dimention calculation ideler gear
[5 empty] | pinion number of teeth | Ng | 19 |  | gear number of teeth | Np | 19
input velocity |  | v in | 0.5303 | rpm | module | m | 2 | mm | pressure angle | Ø | 20 | deg
output velocity |  | v out | 0.5303 | rpm | gear dimentions
velocity ratio |  | mv | 1 | -- | pinion |  |  |  | gear
[5 empty] | pitch diameter pinion | d | 38 | mm | pitch diameter gear | d | 38 | mm
gear ratio |  |  |  |  | diameter base pinion | db | 35.7083 | mm | diameter base gear | db | 35.7083 | mm
* | m2,3 | 1 | 1 |  | outside diameter | Do | 42 | mm | outside diameter | Do | 42 | mm
* |  |  |  |  | ---------------------------------------------------------------
Number of teeth |  |  |  |  | diametral pitch pinion | pd | 0.5 | 1/mm | center destance | C | 38 | mm
# | Gear 2 |  | 19 |  | base pitch pinion | pb | 5.9013 | mm | circular pitch pinion | pc | 6.28 | mm
# | Gear 3 |  | 19 |  | addendum | a | 2 | mm | dedendum | b | 2.5 | mm
[5 empty] | whole depth | h | 4.5 | mm | clerance | c | 0.5 | mm
| designe output |  |  |  | lingth of action | z | 9.1147 | mm | contact ratio | mp | 1.5445
| stage | # | N | C | face width |  | 25 | mm
| stage 1 | Gear 2 | 19 | 38 | ----------------------------------------------------------------
|  | Gear 3 | 19 |  | chicking interference |  |  |  | 16.7113 | 16.7113

## gear design
designe output | [11 empty] | stage | # | N | d | C | tooruque
stage | # | N | d | C | tooruque |  | 249.4861 | 729.4486 | N |  |  | stage 2 | Gear 2 | 19 | 38 | 38 | 45.2402 | N | tangential force |  |  |  | radial force | [6 empty] | AGMA contact stress
stage 1 | Gear 2 | 20 | 0.02 | 76 | 6.8546 | N | [6 empty] | Gear 3 | 19 | 38 |  | 45.2402 | N | tangential force | wt | 2381.0628 | N | tangential force |  | wt | 2381.0628 | N |  |  | elastic modulus of gear |  | 120000000000 | pa
| Gear 3 | 132 | 0.132 |  | 45.2402 | N | [12 empty] | torque | T | 45.2402 | N.m | pressure angle |  | ɸ | 20 | degree |  |  | elastic modulus of pinion |  | 120000000000 | pa
[9 empty] | 685.4575 |  | N | [7 empty] | pitch radius | rp | 0.019 |  | radial force |  | wr | 866.636 | N |  |  | poission ratio |  | 0.26 | --
[8 empty] | 685.4575 | N | [9 empty] | module | m | 0.002 | m | total force magnitude | [6 empty] | Effective modulus |  | 128700128700.1287 | --
[19 empty] | number of teeth | N | 19 | -- | total force |  | w | 2533.8741 | N |  |  | dimensionless load |  | 2.4238e-07 | --
tangential force | [29 empty] | load per unit wedth |  | 101354.9654 | N/m
tangential force |  | wt | 685.4575 | N | [14 empty] | bending stress using lewis equation |  |  |  | allowble BENDING stress | [6 empty] | applied loade |  | 2533.8741 | N
torque |  | T | 6.8546 | N.m | [14 empty] | tangential force | Ft | 2381.0628 | N | material |  | ductile cast iron class 40 |  |  |  |  | face width |  | 0.025 | m
pitch radius |  | rp | 0.01 | [15 empty] | diametral pitch | pd | 500 | 1/m | hardeness |  | HB | 229 | HB |  |  | Rx |  | 3.2492 | --
module |  | m | 0.001 | m | [14 empty] | width of the tooth |  | 0.025 | m | ALLOBLE BENDING |  |  | 185 | MPA |  |  | hertz stress |  | 25272432.3193 | --
number of teeth |  | N | 20 | -- | [14 empty] | corection factor |  | 0.37 | -- | SAFTY FACTOR |  |  | 1.2 | -- | 128.7061 |  | AGMA contact stress |  | 21068679.8226 | Pa
[19 empty] | bending stress | s | 128706098.6787 | Pa | APPLIED STRESS |  |  | 128.7061 | MPA |  |  | safty factor |  | 1.2 | --
bending stress using lewis equation | [6 empty] | radial force
tangential force |  | Ft | 685.4575 | N |  |  | tangential force | wt | 685.4575 | N | [8 empty] | bending stress using AGMA |  |  |  | modified allowable bending stress | [6 empty] | modified allowable contact stress
diametral pitch |  | pd | 1000 | 1/m |  |  | pressure angle | ɸ | 20 | degree | [8 empty] | transmitted load, | wt | 2381.0628 | N | allowable bending stress |  |  | 185 | Mpa |  |  | allowable contact stress |  | 635 | MPa
width of the tooth |  |  | 0.025 | m |  |  | radial force | wr | 249.4861 | N | [8 empty] | diametral pitch | pd | 500 | 1/m | safety factor |  |  | 1.2 | -- |  |  | safety factor |  | 1.2 | --
corection factor |  |  | 0.37 | -- |  |  | total force magnitude | [11 empty] | application or overload factor | Ka | 1.25 | -- | stress cycle factor |  |  | 1 | -- |  |  | stress cycle factor for contact |  | 1.1 | --
bending stress |  | s | 74103511.3605 | Pa |  |  | total force | w | 729.4486 | N | [8 empty] | size factor | Ks | 1 | -- | temprature factor |  |  | 1 | -- |  |  | temprature factor |  | 1 | --
[19 empty] | load distribution factor | Km | 1.123 | -- | reliability factor |  |  | 1 | -- |  |  | reliability factor |  | 1 | --
bending stress using AGMA | [6 empty] | allowble BENDING stress | [11 empty] | lead correction factor | Cmc | 1 | -- | allowable stress |  |  | 154.1667 | Mpa | 113.769 |  | hardness ratio factor |  | 1.1 | --
transmitted load, |  | wt | 685.4575 | N |  |  | material | ductile cast iron class 40 | [10 empty] | pinion proportion factor | Cpf | 0.035 | -- | APPLIED STRESS |  |  | 113.769 | mpa |  |  | modified allowable contact |  | 640.2917 | Mpa | 21.0687
diametral pitch |  | pd | 1000 | 1/m |  |  | hardeness | HB | 201 | HB | [8 empty] | pinion proportion modifier | Cpm | 1 | -- | [7 empty] | aplyied contact stress |  | 21.0687 | Mpa
application or overload factor |  | Ka | 1.25 | -- |  |  | ALLOBLE BENDING |  | 90 | MPA | [8 empty] | mesh aligment factor | Cma | 0.11 | --
size factor |  | Ks | 1 | -- |  |  | SAFTY FACTOR |  | 1.2 | -- | 74.1035 | [7 empty] | mesh aligment correction factor | Ce | 0.8 | -- |  | 2381.0628 |  | Mpa
load distribution factor |  | Km | 1.196 | -- |  |  | APPLIED STRESS |  | 74.1035 | MPA | [8 empty] | dynamic factor | Kv | 0.4951 | [5 empty] | 2533.8741 | Mpa
lead correction factor |  | Cmc | 1 | -- | [14 empty] | pitch line velocity | Vt | 13 | m/s
pinion proportion factor |  | Cpf | 0.10802 | -- |  |  | modified allowable bending stress | [11 empty] | gear qulity | Qv | 5 | -- | [6 empty] | 2381.0628 |  | Mpa
pinion proportion modifier |  | Cpm | 1 | -- |  |  | allowable bending stress |  | 90 | Mpa | [8 empty] | idler factor | Ki | 1.1 | -- |  |  |  |  | 866.636 | Mpa
mesh aligment factor |  | Cma | 0.11 | -- |  |  | safety factor |  | 1.2 | -- | [8 empty] | rim thickness factor | Kb | 1 | --
mesh aligment correction factor |  | Ce | 0.8 | -- |  |  | stress cycle factor |  | 1 | -- | [8 empty] | width of tooth |  | 0.025 | m
dynamic factor |  | Kv | 0.4951 |  |  |  | temprature factor |  | 1 | -- | [8 empty] | corection factor |  | 0.32 | --
pitch line velocity |  | Vt | 13 | m/s |  |  | reliability factor |  | 1 | -- | [8 empty] | BENDING STRESS |  | 113769046.7922 | Pa
gear qulity |  | Qv | 5 | -- |  |  | allowable stress |  | 75 | Mpa | 63.4206
idler factor |  | Ki | 1 | -- |  |  | APPLIED STRESS |  | 63.4206 | mpa | [17 empty] | 0.025 | m
rim thickness factor |  | Kb | 1 | --
width of tooth |  |  | 0.025 | m
corection factor |  |  | 0.32 | --
BENDING STRESS |  |  | 63420635.2449 | Pa
AGMA contact stress | [6 empty] | modified allowable contact stress
elastic modulus of gear |  |  | 120000000000 | pa |  |  | allowable contact stress |  | 520 | MPa
elastic modulus of pinion |  |  | 120000000000 | pa |  |  | safety factor |  | 1.2 | --
poission ratio |  |  | 0.26 | -- |  |  | stress cycle factor for contact |  | 1.1 | --
Effective modulus |  |  | 128700128700.1287 | -- |  |  | temprature factor |  | 1 | --
dimensionless load |  |  | 7.633e-05 | -- |  |  | reliability factor |  | 1 | --
load per unit wedth |  |  | 29177.9446 | N/m |  |  | hardness ratio factor |  | 1.1 | --
applied loade |  |  | 729.4486 | N |  |  | modified allowable contact |  | 524.3333 | Mpa | 385.85
face width |  |  | 0.025 | m |  |  | aplyied contact stress |  | 385.85 | Mpa
Rx |  |  | 0.0029702 | --
hertz stress |  |  | 448485602.7095 | --
AGMA contact stress |  |  | 385850025.4519 | Pa
safty factor |  |  | 1.2 | --

## Sheet1
# | diameter | shear force (N) | bending moment (N.m) | yeiald stress |  | 351.571 | 351571000
1 | 16 | -457.39 | -45.24 | ultimate stress |  | 861.695 | 861695000
2 | 25 | 6410.972 | -57.361 | safty factor |  |  | 1.2
3 | 60 | 6410.972 | 13.1596 | meen moment |  |  | 0
4 | 60 | -5280.6 | 431 | moment amplitude |  |  | 431
5 | 25 | -5280.6 | 68.1093 | meen torque |  |  | 45.2402
6 | 16 | -257.2 | 0 | torque amplitude |  |  | 0
|  |  |  | damerter |  |  | 60
|  |  |  | endurence limit |  |  | 258508500
|  |  |  | stress concentration factor |  |  | 0.8
|  |  |  | surface fnish factor |  |  | 0.75
|  |  |  | rialblity factor |  |  | 1
|  |  |  | size factor |  |  | 0.75167
|  |  |  | temperature factor |  |  | 1
|  |  |  | misclinious factor |  |  | 1
|  |  |  | fatuge stress | se/ |  | 430847500
|  |  |  | diameter | 0.027331
|  |  |  | yeiald stress |  | 351.571 | 351571000
|  |  |  | ultimate stress |  | 861.695 | 861695000
|  |  |  | safty factor |  |  | 1.2
|  |  |  | meen moment |  |  | 0
|  |  |  | moment amplitude |  |  | -45.24
|  |  |  | meen torque |  |  | 45
|  |  |  | torque amplitude |  |  | 0
|  |  |  | damerter |  |  | 16
|  |  |  | endurence limit |  |  | 258508500
|  |  |  | stress concentration factor |  |  | 0.8
|  |  |  | surface fnish factor |  |  | 0.75
|  |  |  | rialblity factor |  |  | 1
|  |  |  | size factor |  |  | 0.87161
|  |  |  | temperature factor |  |  | 1
|  |  |  | misclinious factor |  |  | 1
|  |  |  | fatuge stress | se/ |  | 430847500
|  |  |  | diameter | 0.013628
|  |  |  | yeiald stress |  | 0 | 0
|  |  |  | ultimate stress |  | 861.695 | 861695000
|  |  |  | safty factor |  |  | 1.2
|  |  |  | meen moment |  |  | 0
|  |  |  | moment amplitude |  |  | -57.361
|  |  |  | meen torque |  |  | 45
|  |  |  | torque amplitude |  |  | 0
|  |  |  | damerter |  |  | 25
|  |  |  | endurence limit |  |  | 258508500
|  |  |  | stress concentration factor |  |  | 0.8
|  |  |  | surface fnish factor |  |  | 0.75
|  |  |  | rialblity factor |  |  | 1
|  |  |  | size factor |  |  | 0.82911
|  |  |  | temperature factor |  |  | 1
|  |  |  | misclinious factor |  |  | 1
|  |  |  | fatuge stress | se/ |  | 430847500
|  |  |  | diameter | #DIV/0!

## Sheet3
diameter | 0.008 | m | beta |  | 30
Number of thread starts | 1 |  | crest | dc | 12
Yield strength screw | 295000000 |  | pitch | p | 1.25
Axial load | 20000 | N | root | dr | 10.65
Stroke length | 0.05 | m |  | dp | 11.121
Nut length | 0.044 | mm | area | at | 372.2602
Specific wear rate | 5e-15 | m^2/n | thread | m | 2
Ratio of wear depth / 0.5P | 0.1 |  | lead | l | 2.5
Coefficient of friction | 0.1 |  | Alfa |  | 4.095
pitch P | 0.0015 | m |  | teta n | 14.9634
pitch diameter d2=d-0.5P | 0.00725 | m | friction |  | 0.15
root diameter d3=d-2h3 | 0.0062 | m | load |  | 64 | n
thread height H1=0.5P | 0.00075 | m | rising torque | tr | 139.2396
tensile stress area At = π/4 d33 | 3293780.0007 | m^2 | efficiency rising |  | 18.2885
tensile stress σt = F/At | 6072.051 | pa | Lowering torque |  | 87.0494
torsional stress τ = T/Wp ; Wp= π/16 d33 |  |  | efficiency lowering |  | 29.2533
equivalent stress σe = (σm2 + 3τ2)½
safety factor Sv = Rp0.2 / σe |  |  | self locking |  | 0.069165 | 0.069165
thread support area A1
total tightening torque T+
loaded unscrew torque T-
screw efficiency
contact pressure p thread
total sliding distance s=h/(k p)
sliding distance single move s1=π d2 Lstroke / P
number of moves Ln=s/s1

## bearing
Bearings
| life time of bearing |  | 28.4012 | million rev | life time of bearing |  | 13.4932 | million rev
* | load life time exponential |  | 3.333 |  | load life time exponential |  | 3.333
| dynamic load | C | 17900 |  | dynamic load | C | 17900
| equivalent load | Po | 6558.558 |  | equivalent load | Po | 8199.442
* | X | factor | 1 |  | X | factor | 1
| radial force | Pr | 6558.558 |  | radial force | Pr | 8199.442
* | Y | factor | 0 |  | Y | factor | 0
| axial force | Pu | 0 |  | axial force | Pu | 0
| Speed limit | n | 9411.7647 |  | Speed limit | n | 11111.1111
| mean diameter | dm | 42.5 |  | mean diameter | dm | 36
* | factor debend on bearing design | A | 400000 |  | factor debend on bearing design | A | 400000
* | correction factor of bearing size | f1 | 1 |  | correction factor of bearing size | f1 | 1
* | correction factor of bearing load | f2 | 1 |  | correction factor of bearing load | f2 | 1
| mean diameter | dm | 42.5 |  | mean diameter | dm | 36
* | out side diameter | D | 55 |  | out side diameter | D | 47
* | inside diameter | d | 30 |  | inside diameter | d | 25
| right bearing |  |  |  | left bearing
| force on bearing |  | 2384.4 |  | force on bearing |  | 8189.83
| static load factor | Co | 7870.2696 |  | static load factor | Co | 9839.3304
| equivalent load | Po | 6558.558 |  | equivalent load | Po | 8199.442
| factor of safety | n | 1.2 |  | factor of safety | n | 1.2
| bearing type | NCF 3005 CV
| WIDTH | B | 13 | mm
| inside diameter | d | 30 | mm
| outside diameter | D | 55 | mm
| static load rating | Co | 17300 | N
| dynamic load rating | C | 17900 | N
| fatigue limit | Pu | 1860 | N
| mass |  | 0.12 | Kg
| right bearing stress | Pr | 6558.558 | N
| left bearing stress | Pr | 8199.442 | N

## sproket
geiometry |  |  |  |  | analysis
* | Pitch | P | 9.525 | mm | driving force | F | 1492.7398 | N
* | number of teeth | Nt | 20 | -- | tention due to centerfugal force | Fc | 2.9058e-06 | N
| number of revolution |  | 0.5303 | rpm | tention due to saging | ff | 1327.785 | N
| roller diameter | d | 5.9531 | mm | total load | fo | 2820.5248 | N
| pin diameter | dp | 2.9766 | mm | breaking sternth | Fu | 26924 | N
| chain width | bi | 5.9531 | mm | factor of safty | fs | 9.5457 | --
| thicness of link plates | tp | 1.1906 | mm | load factor | k | 1.82 | --
| width between outer plates | bo | 8.3344 | mm | projection of joint bearing surface | A | 64.642 | mm^2
| Max height of pin link plates | ho | 7.8105 | mm | wear pressure | pb | 42.0282 | Mpa
| Max height of roller link plates | hi | 9.0488 | mm | force acting on the shaft | F sh | 4148.3098 | N
| length of roller | l | 5.2078 | mm
| pitch diameter | Dp | 60.8881 | mm
| angle of contact | alpa | 115.5 | degree
| outer diaameter | Do | 66.8412 | mm
| root diameter | Dr | 54.935 | mm
| tooth flank radius | Rf | 15.7162 | mm
* | center distance | c | 80.9625 | mm
| number of links | m | 37 | --
| chain lenth | l | 352.425 | mm
| chain velocity | v | 0.0016837 | m/s
|  |  | 1.6837 | mm/s
| chain width | b | 28.575 | mm